## Sheet1
| Max Altitude | Price
Accelerometer
http://www.picoalt.com/ | 1500 | 85 | .+/- 50Gs
http://www.summitinstruments.com/products/products.asp?pg=10 |  | 1000
http://www.featherweightaltimeters.com/The_Raven.php | 100000 | 155 | .+/- 70Gs | 400 Hz
http://search.digikey.com/us/en/products/MMA6527KW/MMA6527KW-ND/2673220 |  |  | 80, 105, 120 Gs | dual axis | 3.3, 5V | 12-bit SPI | low pass filters | 16-pin QFN
http://search.digikey.com/us/en/products/MMA8110EG/MMA8110EG-ND/2186168 |  |  | 100G+ | single axis | 6.3-30V | 10-bit DSI |  | 16-pin SOIC | used for airbags (crash detection)
http://search.digikey.com/us/en/products/AD22282-A-R2/AD22282-A-R2DKR-ND/1765672 |  |  | 120G | single axis |  |  |  | 9-pin
http://search.digikey.com/us/en/products/ADXL180WCPZ-RL/ADXL180WCPZ-RLCT-ND/1938240
Altimeters
http://www.adeptrocketry.com/prices.htm
Pressure Transducer
http://www.omega.com/ppt/pptsc.asp?ref=PX181
GPS
http://bigredbee.com/BeeLineGPS.htm |  | 389 | 20 miles line of sight range
http://www.gpsflight.com/ |  | 600
https://buy.garmin.com/shop/shop.do?pID=8631&ra=true
http://search.digikey.com/scripts/DkSearch/dksus.dll?x=21&y=12&lang=en&site=us&KeyWords=XT09-SI-ND | 3000
http://www.garmin.com/us/products/intheair/
http://www.ukrocketman.com/rocketry/gps.shtml
Gyro
http://search.digikey.com/us/en/products/LY3200ALHTR/497-11080-1-ND/2587912 | 2000dps | 5.51 |  |  | 3V | 140Hz
http://search.digikey.com/us/en/products/L3G4200DTR/497-11071-1-ND/2587903 | 2000dps | 12.95 | 16-bit rate data out | I2C/SPI | 3V | embedded temp sensor
http://search.digikey.com/us/en/products/CMR3000-D01/551-1080-2-ND/2534000 | 2000dps | 7.5 |  | I2C/SPI | 3V | 80Hz
IMU
http://www.xsens.com/en/general/mti-g | 60000 | 1000 | MEMS IMU, GPS, barometer | Max velocity=515m/s | Small size, low weight
As far as system specs we're expecting 30-40 g's in the axial direction so we need at least 80 g max there with as decent resolution we can find. Also we would like to incorporate a gyro capable of recording over 2000 deg/s with again as good resolution as we can find.